## BOM-Walrus
Quantity | DNI | Designator | Description | Comment | Case | Mfg1 | Mfg1PartNumber | Distributor | MDLPartNumber
1 |  | C1 | Ceramic Chip Capacitor | 1.0µF 16V X7R | 1608(0603) | Taiyo Yuden | EMK107B7105KA-T | https://www.digikey.com/product-detail/en/taiyo-yuden/EMK107B7105KA-T/587-1241-1-ND/931018 | CAP_000045
2 |  | C8, C9 | Ceramic Chip Capacitor | 4.7µF 6.3V X5R | 1005(0402) | Murata | GRM155R60J475ME87D | https://www.digikey.com/product-detail/en/murata-electronics-north-america/GRM155R60J475ME87D/490-5408-1-ND/2175215 | CAP_000063
1 |  | C11 | Ceramic Chip Capacitor | 1.0µF 10V X5R | 1005(0402) | AVX | 0402ZD105KAT2A | https://www.digikey.com/product-detail/en/avx-corporation/0402ZD105KAT2A/478-4596-1-ND/1645907 | CAP_000094
2 |  | C2, C5 | Ceramic Chip Capacitor | 2.2µF 16V X5R | 1005(0402) | TDK | C1005X5R1C225K050BC | https://www.digikey.com/product-detail/en/tdk-corporation/C1005X5R1C225K050BC/445-9085-1-ND/3661600 | CAP_000166
2 |  | C20, C21 | Ceramic Chip Capacitor | 15pF 50V C0G/NP0 | 1005(0402) | AVX | 04025A150GAT2A | https://www.digikey.com/product-detail/en/avx-corporation/04025A150GAT2A/478-5268-1-ND/1950935 | CAP_000179
2 |  | C412, C512 | Ceramic Chip Capacitor | 47pF 50V C0G/NP0 | 1005(0402) | Kemet | C0402C470K5GACTU | https://www.digikey.com/product-detail/en/kemet/C0402C470K5GACTU/399-7796-1-ND/3471519 | CAP_000193
2 |  | C121, C131 | Ceramic Chip Capacitor | 100pF 50V C0G/NP0 | 1005(0402) | Murata | GRM1555C1H101JA01D | https://www.digikey.com/product-detail/en/murata-electronics-north-america/GRM1555C1H101JA01D/490-5922-1-ND/3721279 | CAP_000202
1 |  | C123 | Ceramic Chip Capacitor | 1.8pF 50V C0G/NP0 | 1005(0402) | Murata | GRM1555C1H1R8CA01D | https://www.digikey.com/product-detail/en/murata-electronics-north-america/GRM1555C1H1R8CA01D/490-5898-1-ND/3569084 | CAP_000204
1 |  | C124 | Ceramic Chip Capacitor | 1.5pF 50V C0G/NP0 | 1005(0402) | Murata | GRM1555C1H1R5CA01D | https://www.digikey.com/product-detail/en/murata-electronics-north-america/GRM1555C1H1R5CA01D/490-5891-1-ND/3481884 | CAP_000205
2 |  | C122, C132 | Ceramic Chip Capacitor | 1.0pF 50V C0G/NP0 | 1005(0402) | Murata | GRM1555C1H1R0CA01D | https://www.digikey.com/product-detail/en/murata-electronics-north-america/GRM1555C1H1R0CA01D/490-3199-1-ND/702740 | CAP_000206
3 |  | C91, C151, C181 | Ceramic Chip Capacitor | 220pF 50V X7R | 1005(0402) | Murata | GRM155R71H221KA01D | https://www.digikey.com/product-detail/en/murata-electronics-north-america/GRM155R71H221KA01D/490-1298-1-ND/587937 | CAP_000207
12 |  | C3, C4, C6, C7, C10, C12, C13, C14, C41, C51, C111, C141 | Ceramic Chip Capacitor | 0.1µF 10V X7R | 1005(0402) | Murata | GRM155R71A104KA01D | https://www.digikey.com/product-detail/en/murata-electronics-north-america/GRM155R71A104KA01D/490-6321-1-ND/3845518 | CAP_000208
1 | ♦ | J5 | KK 100 HEADER ASSY FLAT VERTICAL BREAKAWAY, 1X2 | 22-28-4023 |  | Molex | 22-28-4023 |  | CONN_000017
2 |  | J1, J2 | Ultra Small Surface Mount Coaxial Connectors - 1.9mm or 2.4mm Mated Height | U.FL-R-SMT-1 |  | Hirose | U.FL-R-SMT-1 | https://www.digikey.com/product-detail/en/hirose-electric-co-ltd/U.FL-R-SMT-1(10)/H11891CT-ND/2504612 | CONN_000064
1 |  | J4 | PH CONNECTOR/2.0MM Pitch Side Entry | S2B-PH-SM4-TB |  | JST | S2B-PH-SM4-TB | https://www.digikey.com/product-detail/en/jst-sales-america-inc/S2B-PH-SM4-TB(LF)(SN)/455-1749-1-ND/926846 | CONN_000190
1 | ♦ | J3 | 0.100" Tiger Beam™ Cost-effective Single Beam Socket Strip | HLE-120-02-G-DV-A |  | Samtec | HLE-120-02-G-DV-A |  | CONN_000192
8 |  | D1, D2, D3, D4, D5, D7, D10, D11 | Schottky Barrier Diode | RB520S30T1G | SOD-523 | ON Seminconductor | RB520S30T1G | https://www.digikey.com/product-detail/en/on-semiconductor/RB520S30T1G/RB520S30T1GOSCT-ND/964626 | DIOD_000001
1 |  | D9 | Surface Mounting Chip LED | BLUE | 1608(0603) | Lite-On | LTST-C190TBKT | https://www.digikey.com/product-detail/en/lite-on-inc/LTST-C190TBKT/160-1646-1-ND/573586 | DIOD_000059
1 |  | D6 | Surface Mounting Chip LED | GREEN | 1608(0603) | Lite-On | LTST-C190KGKT | https://www.digikey.com/product-detail/en/lite-on-inc/LTST-C190KGKT/160-1435-1-ND/386814 | DIOD_000061
1 |  | D8 | Surface Mounting Chip LED | RED | 1608(0603) | Lite-On | LTST-C190CKT | https://www.digikey.com/product-detail/en/lite-on-inc/LTST-C190CKT/160-1181-1-ND/269253 | DIOD_000068
1 |  | FB1 | GHz Noise Suppression Chip Ferrite Bead | 1000ohms ±25% @100MHz | 1005(0402) | Murata | BLM15HG102SN1D | https://www.digikey.com/product-detail/en/murata-electronics-north-america/BLM15HG102SN1D/490-3999-1-ND/1016259 | FB_000009
3 | ♦ | FD1, FD2, FD3 | Fiducial, PCB Printed Copper Feature | Fiducial, Single Side, 0.75mm Land |  |  |  |  | FD_000001
1 |  | F1 | POLY-FUSE® Resettable PTC, Surface Mount > LoRho Series | 0.75A Hold,1.5A Trip | 1608(0603) | Littelfuse | 0603L075SLYR | https://www.digikey.com/product-detail/en/littelfuse-inc/0603L075SLYR/F5777CT-ND/3661919 | FUSE_000007
1 |  | U9 | MEMS digital output motion sensor: ultra low-power high performance 3-axes “nano” accelerometer | LIS3DH | LGA-16 | STMicroelectronics | LIS3DH | https://www.digikey.com/product-detail/en/stmicroelectronics/LIS3DHTR/497-10613-1-ND/2334355 | IC_000038
1 |  | U5 | USB-FRIENDLY LITHIUM-ION BATTERY CHARGER AND POWER-PATH MANAGEMENT IC | bq24232 | QFN16 | Texas Instruments | BQ24232RGT | https://www.digikey.com/product-detail/en/texas-instruments/BQ24232RGTR/296-41207-1-ND/5222663 | IC_000195
1 |  | U3 | Ultra-Small, Low-Power, I2C-Compatible, 3.3-kSPS, 12-Bit ADC With Internal Reference, Oscillator, and Programmable Comparator | ADS1015 | X2QFN | Texas Instruments | ADS1015IRUGR,ADS1015IRUGT | https://www.digikey.com/product-detail/en/texas-instruments/ADS1015IRUGR/296-43557-1-ND/5864781 | IC_000284
1 |  | U2 | ISM TRANSCEIVER MODULE | RFM69HCW | MODULE | HopeRF | RFM69HCW | https://www.sparkfun.com/products/13909 | IC_000286
1 |  | U1 | Low-Cost Low-Power 2.4 GHz RF Transceiver | CC2500 | QFN20 | Texas Instruments | CC2500RGP,CC2500RGPR | https://www.digikey.com/product-detail/en/texas-instruments/CC2500RGPR/296-38562-1-ND/5034436 | IC_000287
1 |  | U7 | 2.6A Low Loss Ideal Diode in ThinSOT | LTC4411 | TSOT23-5 | Linear Technology | LTC4411ES5 | https://www.digikey.com/product-detail/en/linear-technology/LTC4411ES5-TRMPBF/LTC4411ES5-TRMPBFCT-ND/1754256 | IC_000293
1 |  | U6 | Pushbutton On/Off Controller with Automatic Turn-On | LTC2955T-2 | TSOT23-8 | Linear Technology | TC2955CTS8-2#TRMPBF | https://www.digikey.com/product-detail/en/linear-technology/LTC2955CTS8-2-TRMPBF/LTC2955CTS8-2-TRMPBFCT-ND/3065187 | IC_000294
1 |  | U4 | Low-power serial real-time clock (RTCs) with alarm | M41T62LC | LCC-8 | STMicroelectronics | M41T62LC6F | https://www.digikey.com/product-detail/en/stmicroelectronics/M41T62LC6F/497-11275-1-ND/2673274 | IC_000295
1 |  | U8 | 32-Kb I2C CMOS Serial EEPROM | CAT24C32 | UDFN-8 | ON Seminconductor | CAT24C32HU4I−GT3 | https://www.digikey.com/product-detail/en/on-semiconductor/CAT24C32HU4I-GT3/CAT24C32HU4I-GT3OSCT-ND/4927901 | IC_000300
3 |  | L121, L122, L131 | Surface Mount Multilayer RF Chip Inductors | 1.2nH ±0.3nH | 1005(0402) | Murata | LQG15HS1N2S02D | https://www.digikey.com/product-detail/en/murata-electronics-north-america/LQG15HS1N2S02D/490-2611-1-ND/662891 | IND_000048
3 |  | R13, R17, R20 | Chip Resistor, Thick Film | 4.99K ±1% | 1005(0402) | Vishay/Dale | CRCW04024K99FKED | https://www.digikey.com/product-detail/en/vishay-dale/CRCW04024K99FKED/541-4.99KLCT-ND/1183202 | RES_000003
2 |  | R7, R14 | Chip Resistor, Thick Film | 10.0K ±1% | 1005(0402) | Vishay/Dale | CRCW040210K0FKED | https://www.digikey.com/product-detail/en/vishay-dale/CRCW040210K0FKED/541-10.0KLCT-ND/1183237 | RES_000005
4 | ♦ | R8, R9, R10, R12 | Chip Resistor, Thick Film | DNP | 1005(0402) |  |  |  | RES_000064
4 |  | R1, R2, R22, R23 | Chip Resistor, Thick Film | 100K ±1% | 1005(0402) | Vishay/Dale | CRCW0402100KFKED | https://www.digikey.com/product-detail/en/vishay-dale/CRCW0402100KFKED/541-100KLCT-ND/1183351 | RES_000067
1 |  | R15 | Chip Resistor, Thick Film | 680K ±1% | 1005(0402) | Vishay/Dale | CRCW0402680KFKED | https://www.digikey.com/product-detail/en/vishay-dale/CRCW0402680KFKED/541-680KLCT-ND/1183446 | RES_000103
1 |  | R21 | Chip Resistor, Thick Film | 22.0 ±1% | 1005(0402) | Vishay/Dale | CRCW040222R0FKED | https://www.digikey.com/product-detail/en/vishay-dale/CRCW040222R0FKED/541-22.0LCT-ND/1182931 | RES_000158
1 |  | R16 | Chip Resistor, Thick Film | 240K ±1% | 1005(0402) | Vishay/Dale | CRCW0402240KFKED | https://www.digikey.com/product-detail/en/vishay-dale/CRCW0402240KFKED/541-240KLCT-ND/1183392 | RES_000165
1 |  | R171 | Chip Resistor, Thick Film | 56K ±1% | 1005(0402) | Vishay/Dale | CRCW040256K0FKED | https://www.digikey.com/product-detail/en/vishay-dale/CRCW040256K0FKED/541-56.0KLCT-ND/1183322 | RES_000185
1 |  | R4 | Chip Resistor, Thick Film | 3.40K ±1% | 1005(0402) | Vishay/Dale | CRCW04023K40FKED | https://www.digikey.com/product-detail/en/vishay-dale/CRCW04023K40FKED/541-3.40KLCT-ND/1183182 | RES_000253
1 |  | R19 | Chip Resistor, Thick Film | 160 ±1% | 1005(0402) | Vishay/Dale | CRCW0402160RFKED | https://www.digikey.com/product-detail/en/vishay-dale/CRCW0402160RFKED/541-160LCT-ND/1183030 | RES_000286
1 |  | R18 | Chip Resistor, Thick Film | 191 ±1% | 1005(0402) | Vishay/Dale | CRCW0402191RFKED | https://www.digikey.com/product-detail/en/vishay-dale/CRCW0402191RFKED/541-191LCT-ND/1183039 | RES_000287
7 |  | R5, R6, R11, R24, R25, R26, R27 | Chip Resistor, Thick Film | 1.8K ±1% | 1005(0402) | Vishay/Dale | CRCW04021K80FKED | https://www.digikey.com/product-detail/en/vishay-dale/CRCW04021K80FKED/541-1.80KLCT-ND/1183150 | RES_000288
1 |  | R3 | Chip Resistor, Thick Film | 3.6K ±1% | 1005(0402) | Vishay/Dale | CRCW04023K60FKED | https://www.digikey.com/product-detail/en/vishay-dale/CRCW04023K60FKED/541-3.60KLCT-ND/1183185 | RES_000296
1 |  | S1 | KMR 2 Series Microminiature SMT Top Actuated | KMR221GLFS |  | C&K | KMR221GLFS | https://www.digikey.com/product-detail/en/c-k/KMR221GLFS/401-1427-1-ND/550466 | SWCH_000001
7 | ♦ | TP1, TP2, TP3, TP4, TP5, TP6, TP7 | Test Point | Test Point, Through Hole, 1.0mm Pad, 0.5mm Hole |  |  |  |  | TP_000015
1 |  | Q2 | Small Signal MOSFET | NTA4151PT1G | SOT416, SC75 | ON Seminconductor | NTA4151PT1G | https://www.digikey.com/product-detail/en/on-semiconductor/NTA4151PT1G/NTA4151PT1GOSCT-ND/687112 | TRAN_000001
2 |  | Q1, Q3 | Small Signal MOSFET | NTA7002NT1G | SOT416, SC75 | ON Seminconductor | NTA7002NT1G | https://www.digikey.com/product-detail/en/on-semiconductor/NTA7002NT1G/NTA7002NT1GOSCT-ND/1484663 | TRAN_000002
1 |  | Y1 | CERAMIC SMD CRYSTAL | 26.000MHz ±10ppm 10pF | XTAL5032 | Abracon | ABM3B-26.000MHZ-10-1-U-T | https://www.digikey.com/product-detail/en/abracon-llc/ABM3B-26.000MHZ-10-1-U-T/300-8219-1-ND/687912 | XTAL_000024